## Free Space Loss
Free-Space Path Loss
Lp = Free Space Path Loss
D = Distance
F = frequency
Lambda = Wavelength
C= velocity of light in free space (3 x 108 m/s)
D=(m) | 5.3 | Lp= | 78967515.3886 | lin
F=(Hz) | 40000000000 |  | 78.9745 | dB
C= | 299793000

## Friis Equation
Friis Equation
|  |  |  | C(m/s)= | 299793000 | Speed of light in m/s
Ptx= Power at transmitter
Gtx = Transmitter Antenna Gain
GRx = receiver antenna gain
λ = wavelength (same units as d)
d = distance separating Tx and Rx antennas
L = system loss factor (≥ 1)
Lin
| Ptx(dB)= | 2 | 1.5849
| Gtx(dB)= | 2 | 1.5849
| Grx(dB)= | 2 | 1.5849
| F(Hz)= | 1000000000
| λ= | 0.29979 | 0.29979
| d(m)= | 0.03 | 0.03
| L= | 1 | 1
| Prx= | 2.5176 | Lin
|  | 4.0098 | dB

## Far Field Calc
Antenna Radiating Field Calculation
D = Antenna Aperture size (Largest dimention)
F= Frequency (Hz)
r = distance (m)
|  |  | Radiating Antanna | Reactive Field | Radiating Near Field(Freznel Zone) | Radiating Far Field (Fraunhofer Zone)
D=(m) | 0.0625 |  | 0 | 0.016818 | 0.091209 | 0.72967 | m
F=(Hz) | 28000000000
C(m/s)= | 299793000 | Speed of light in m/s
Lambda | 0.010707

## Phase Taper Calc
Wave Front Phase Error Calculation
r = (m) | 0.73 |  | Phase Taper | 22.4795 | Deg
D = (m) | 0.0625
F = (Hz) | 28000000000
C(m/s)= | 299793000 | Speed of light in m/s
Lambda | 0.010707